## classe
Design Equations for Class-E LF Power Amplifier
Design Frequency = | 3500000 | Hz
VRBcev or Vddmax | 100 | volts
Vce(sat) | 1 | volts | Maybe Ic(pk)*rdss is the best guess for a FET
Pout | 100 | watts
w =2*pi*F | 21991200
Ql | 7.2 | must be greater than 1.8
------------------------------------------------------------------------------------------------------
Vcc (Vdd) must be less than |  | 28.7928 | volts
Select a value for Vcc (Vdd) |  | 24 | volts
Peak voltage Vcc(pk) |  | 82.926 | volts
Peak current Ic(pk) |  | 12.6514 | amp
| Q | R | C1 | L2 | C2 | Resonance
|  | ohms | nF | uH | nF | L2C2
for selected Q | 7.2 | 3.0513 | 3.0217 | 0.999 | 2.4944 | 3188285.6461
| 2 | 3.0513 | 3.29 | 0.2775 | 46.4477 | 1401865.1066
| 3 | 3.0513 | 3.2474 | 0.41625 | 9.5168 | 2528697.1014
| 4 | 3.0513 | 3.1792 | 0.555 | 5.5952 | 2856038.5927
| 5 | 3.0513 | 3.1181 | 0.69375 | 4.0106 | 3017276.8982
| 6 | 3.0513 | 3.0684 | 0.8325 | 3.1384 | 3113693.5407
| 7 | 3.0513 | 3.0287 | 0.97125 | 2.5824 | 3177925.6593
| 8 | 3.0513 | 2.9967 | 1.11 | 2.1957 | 3223809.9809
| 9 | 3.0513 | 2.9706 | 1.2487 | 1.9107 | 3258235.3352
| 10 | 3.0513 | 2.9491 | 1.3875 | 1.6917 | 3285021.9838
| 20 | 3.0513 | 2.8457 | 2.775 | 0.79056 | 3397980.598