## LOGPERIO
LOGPERIODIC DIPOLE ARRAY
ARRL antenna book 15th edition
p.10-4,10-5
OH3FG/KO4BC June 18, 1993
Give values only those fields marked with BOLD
Constants Tau and Sigma defines physical appearance of the antenna. Greater values mean bigger antenna with more gain.
The Tau should be 1>tau>=0.8
It is not necessary to give a Sigma. If you leave it blank, the computer will calculate a value for it.
The calculated value will be the value for max gain for given Tau.
If you decide to give Sigma, make it 0.22>sigma>=0.06
Lowest frequency | 586.5 | MHz
Highest frequency | 714.5 | MHz
B | 1.2182
Tau | 0.8
(Sigma) | 0.15
sigma | 0.15
cot alpha | 3
Bar | 2.024
Bs | 2.4657
Puomin pit. | 0.22805
N | 5.0444
pisin el. | 0.25575
stub | 0.063939 | m
Feeder Z | 75 | ohm
syцttцimp. Z | 257.6659
Boom Dia. | 16 | mm
Distance of Boom halves | 68.6534 | mm
Gain Appox. | 8.3 | dBi
tau/sigma | 0.06 | 0.08 | 0.1 | 0.12 | 0.14 | 0.16 | 0.18 | 0.2 | 0.22
0.8 | 7 | 7.2 | 7.5 | 8 | 8.3 | 8 | 7.5 | 7 | 5.5
0.82 | 7.2 | 7.4 | 7.7 | 8.2 | 8.4 | 8.3 | 7.9 | 7.3 | 6.1
0.84 | 7.3 | 7.6 | 7.9 | 8.3 | 8.6 | 8.6 | 8.2 | 7.6 | 6.5
0.86 | 7.6 | 7.8 | 8.2 | 8.4 | 8.8 | 8.9 | 8.6 | 8 | 7.3
0.88 | 7.9 | 8.1 | 8.4 | 8.7 | 9 | 9.2 | 9.1 | 8.5 | 7.8
0.9 | 8.3 | 8.6 | 8.8 | 9 | 9.3 | 9.6 | 9.5 | 9 | 8.5
0.92 | 8.7 | 8.9 | 9.1 | 9.4 | 9.6 | 10 | 10 | 9.7 | 9.2
0.94 | 9.1 | 9.3 | 9.5 | 9.8 | 10.2 | 10.7 | 10.9 | 10.5 | 10.1
0.96 | 9.5 | 9.7 | 10 | 10.4 | 11 | 11.5 | 11.7 | 11.5 | 10.9
0.98 | 10 | 10.4 | 10.6 | 11.1 | 11.6 | 12.3 | 13.2 | 12.5 | 11.5
metric dimesions
Element | Length | Half | Dist. fr. prev. el | From Boom end
6 | 0.25575 | 0.12788 |  | 0.063939
5 | 0.2046 | 0.1023 | 0.076726 | 0.14066
4 | 0.16368 | 0.081841 | 0.061381 | 0.20205
3 | 0.13095 | 0.065473 | 0.049105 | 0.25115
2 | 0.10476 | 0.052379 | 0.039284 | 0.29043
1 | 0.083806 | 0.041903 | 0.031427 | 0.32186
0 | 0 | 0 | 0 | 0
0 | 0 | 0 | 0 | 0
0 | 0 | 0 | 0 | 0
0 | 0 | 0 | 0 | 0
0 | 0 | 0 | 0 | 0
0 | 0 | 0 | 0 | 0
0 | 0 | 0 | 0 | 0
0 | 0 | 0 | 0 | 0
0 | 0 | 0 | 0 | 0
El. material tot. | 0.94355 | m
Total boom length | 0.32186 | m