## 500 & 1600 Hz
'WINMOR 94 Baud Mode Rate Worksheet 500, 1600 Hz BW | [10 empty] | Revised: 11/6/2009 |  |  | Rick Muething, KN6KB
| Info | Samp | Baud | # of | ~BW | Raw | Ldr | Ovrhd | Payld | RS-FEC | Frame | Frame |  | Rx+ | Cycle | ------------ | Net max | ----------------
Mode Description | bits | /sym |  | car | (Hz) | bps/Hz | (sym) | /Car | /Car | /Car | Length | Length | ACK | Tx+O | Length | Throughput
| /sym | [6 empty] | (sym)7 | (sym) | (sym) | (sym) | (sec) | (sec) | (sec)5 | (sec) | (bits/sec) | (byt/min) | (wrds/min)6
8 Car 16PSK Prag TCM + RS | 3 | 128 | 93.75 | 8 | 1600 | 1.4062 | 29 | 24 | 288 | 72 | 413 | 4.4053 | 0.55467 | 0.3 | 5.26 | 1314.0684 | 9855.5133 | 3285.1711
8 Car 8PSK Prag TCM + RS | 2 | 128 | 93.75 | 8 | 1600 | 0.9375 | 29 | 32 | 288 | 64 | 413 | 4.4053 | 0.55467 | 0.3 | 5.26 | 876.0456 | 6570.3422 | 2190.1141
8 Car 4PSK Prag TCM + RS | 1 | 128 | 93.75 | 8 | 1600 | 0.46875 | 29 | 56 | 272 | 64 | 421 | 4.4907 | 0.55467 | 0.3 | 5.3453 | 407.0841 | 3053.1305 | 1017.7102
8 Car 4FSK +RS | 2 | 256 | 46.875 | 8 | 1600 | 0.46875 | 14 | 24 | 88 | 80 | 206 | 4.3947 | 0.55467 | 0.3 | 5.2493 | 268.2245 | 2011.684 | 670.5613
2 Car 16PSK Prag TCM + RS | 3 | 128 | 93.75 | 2 | 450 | 1.25 | 29 | 24 | 288 | 72 | 413 | 4.4053 | 0.55467 | 0.3 | 5.26 | 328.5171 | 2463.8783 | 821.2928
2 Car 8PSK Prag TCM + RS | 2 | 128 | 93.75 | 2 | 450 | 0.83333 | 29 | 32 | 288 | 64 | 413 | 4.4053 | 0.55467 | 0.3 | 5.26 | 219.0114 | 1642.5856 | 547.5285
2 Car 4PSK Prag TCM + RS | 1 | 128 | 93.75 | 2 | 450 | 0.41667 | 29 | 56 | 272 | 64 | 421 | 4.4907 | 0.55467 | 0.3 | 5.3453 | 101.771 | 763.2826 | 254.4275
2 Car 4FSK +RS | 2 | 256 | 46.875 | 2 | 450 | 0.41667 | 14 | 24 | 88 | 80 | 206 | 4.3947 | 0.55467 | 0.3 | 5.2493 | 67.0561 | 502.921 | 167.6403
Short 2 Car 4FSK +RS | 2 | 256 | 46.875 | 2 | 450 | 0.41667 | 14 | 24 | 24 | 16 | 78 | 1.664 | 0.55467 | 0.3 | 2.5187 | 38.1154 | 285.8655 | 95.2885
2 Car Connect Request (4FSK) +RS | 2 | 256 | 46.875 | 2 | 450 | 0.41667 | 14 | 0 | 28 | 28 | 70 | 1.4933
2 Car Coded Control 4FSK + RS | 2 | 256 | 46.875 | 2 | 450 | 0.41667 | 14 | 2 | 2 | 8 | 26 | 0.55467
2 Car ACK 4FSK +RS | 2 | 256 | 46.875 | 2 | 450 | 0.41667 | 14 | 2 | 2 | 8 | 26 | 0.55467
Leader Preamble (93.75B symbols) | 20
Leader extension (93.75B symbols 0-16) | 0 |  | See Note 1
Calculated Leader extension (ms) | 0
Notes: | 1) Leader extension up to 16 symbols (171 ms) may be used for slow switchover Trancievers or VOX operated PTT. Default VOX extension is 12 symbols
2) The above modes yield the following speed ranges depending on session bandwidth:
1600 Hz BW Sessions: 8x16PSK, 8x8PSK, 8x4PSK, 8x4FSK, 2x4PSK, 2x4FSK ~ 21:1 speed range
500 Hz BW Sessions: 2x16PSK, 2x8PSK, 2x4PSK, 2x4FSK ~ 5.3:1 speed range
3) Session BW is set by Server (answering) station using one of 2 coded ACK frames (500, or 1600 Hz)
4) All PSK modes use pragmatic Trellis Code Modulation (one redundancy bit/symbol) and use the standard R=1/2, K=7
(NASA Voyager) Viterbi Encoder/Decoder based on Phil Karns Code.
5) Rx + Tx + O refers to the receive to transmit, transmit to receive plus software overhead delays and is typical for modern hardware.
The protocol acutally measures the latency due to RX>TX switchover, sound card and CPU processing latency.
6) Word per minute calculation based on average word of 5 char + space and a 50% compression ratio (typical using B2 compression on
mid to large messages). Short messages will be less.
7) Ovrhd per carrier includes: Session ID, PSN, ByteCount, SumCheck and 8 symbols for Viterbi Decoder flushing on PSK modes