## Sumarry
New Product Mechanical Test Check List |  |  |  |  | MODEL NO.:
Item | Description | Test Item | Test Standards | Test Result of Original Samples | Test Result of Improved Samples
3 | Strength test at the bottom part and the body of the antenna | Pull off | ≥15kgf | Passed (>16 kgf) | Passed (>16 kgf)
|  | Twist | 10kgf.cm for 25 cycles | Failed.(#1 is Unfixed when 6.5kgf.cm twisting. #2 is Unfixed when 5kgf.cm twisting) | Passed (Two samples are ok after 10kgf.cm twisting for 25 cycles.)
|  | Bending |  | Passed | Passed
|  | Life Test | 3000 cycles | Passed | Passed
| Strength test at the top part of the antenna | Pull off | ≥15kgf | Failed (#1 is detached when 9.1kgf.cm pulling. #2 is detached when 10kgf.cm twisting) | Passed (Two samples are ok after 10kgf.cm twisting for 25 cycles.)